## repl_sharp_el-w516x.
Prj: | SHARP_EL-W516X |  |  |  |  | Board Qty: | 1
Co.: | [5 empty] | Unit Cost: | 26.136
Prj date: | Sun 07 Jul 2019 09:15:21 PM EDT |  |  |  |  | Total Cost: | 26.136 |  |  |  | 42.879 | 25 of 34 parts found
$ date: | 2019-07-07 21:15:32
Global Part Info | [7 empty] | Digi-Key
Refs | Value | Desc | Footprint | Manf# | Qty | Unit$ | Ext$ | Avail | Purch | Unit$ | Ext$ | Cat#
C1,C2 | 22p | Oscillator load | Capacitor_SMD:C_0603_1608Metric_Pad1.05x0.95mm_HandSolder | CC0603JRNPO9BN220 | 2 | 0.1 | 0.2 | 416000 | 4 | 0.1 | 0.4 | 311-1062-2-ND
C12,C19,C21-C23 | 4.7u | USB power decoupling | Capacitor_SMD:C_0603_1608Metric_Pad1.05x0.95mm_HandSolder | CL10A475KQ8NNNC | 5 | 0.055 | 0.275 | 3797320 | 10 | 0.055 | 0.55 | 1276-1045-6-ND
C20 | 10u | Power decoupling | Capacitor_SMD:CP_Elec_4x5.3 | UZR1C100MCL1GB | 1 | 0.6 | 0.6 | 4000 | 3 | 0.6 | 1.8 | 493-10106-2-ND
C3,C4,C6-C8,C13-C18 | 0.1u | Assorted display | Capacitor_SMD:C_0603_1608Metric_Pad1.05x0.95mm_HandSolder | CL10B104KO8NNNC | 11 | 0.029 | 0.319 | 13894456 | 13 | 0.029 | 0.377 | 1276-1005-1-ND
C5,C9-C11 | 1u | Assorted decoupling | Capacitor_SMD:C_0603_1608Metric_Pad1.05x0.95mm_HandSolder | CL10A105KP8NNNC | 4 | 0.1 | 0.4 | 4338448 | 6 | 0.1 | 0.6 | 1276-1182-1-ND
D10 | LED_CHG | Indicator LED | LED_SMD:LED_0603_1608Metric_Pad1.05x0.95mm_HandSolder | SML-D12U1WT86 | 1 | 0.22 | 0.22 | 90000 | 1 | 0.22 | 0.22 | SML-D12U1WT86TR-ND
D11 | LED | Indicator LED | Diode_SMD:D_0603_1608Metric_Pad1.05x0.95mm_HandSolder | SML-D12U1WT86 | 1 | 0.22 | 0.22 | 90000 | 1 | 0.22 | 0.22 | SML-D12U1WT86TR-ND
D9 | LED_PGOOD | Indicator LED | LED_SMD:LED_0603_1608Metric_Pad1.05x0.95mm_HandSolder | SML-D12U1WT86 | 1 | 0.22 | 0.22 | 90000 | 3 | 0.22 | 0.66 | SML-D12U1WT86TR-ND
D1-D8 | D | Switch matrix protection | Diode_SMD:D_0603_1608Metric_Pad1.05x0.95mm_HandSolder | TS4148C RZG | 8 | 0.156 | 1.248 | 75000 | 10 | 0.156 | 1.56 | TS4148CRZGTR-ND
DS1 | NHD-C12832A1Z-FSW-FBW-3V3 | LCD Graphic Display Modules & Accessories FSTN (+) 41.4 x 24.3 x 4.0 | NHD-C12832A1Z-FSW-FBW-3V3:NHDC12832A1ZFSWFBW3V3 | NHD-C12832A1Z-FSW-FBW-3V3 | 1 | 11 | 11 | 3556 | 1 | 11 | 11 | NHD-C12832A1Z-FSW-FBW-3V3-ND
J1 | USB_B_Micro | USB Micro B Amphenol | Connector_USB:USB_Micro-B_Amphenol_10103594-0001LF_Horizontal | 10118192-0001LF | 1 | 0.42 | 0.42 | 113400 | 1 | 0.42 | 0.42 | 609-4613-2-ND
J2 | AVR-ISP-6 |  | Connector_PinHeader_1.27mm:PinHeader_2x03_P1.27mm_Vertical_SMD |  | 1 | 0 | 0
JP1 | Jumper_2_Open |  | Jumper:SolderJumper-2_P1.3mm_Open_Pad1.0x1.5mm |  | 1 | 0 | 0
R1,R4-R13 | 10k | Input pull-down resistor | Resistor_SMD:R_0603_1608Metric_Pad1.05x0.95mm_HandSolder | RC0603FR-0710KL | 11 | 0.024 | 0.264 | 89267854 | 13 | 0.024 | 0.312 | 311-10.0KHRDKR-ND
R14,R15,R18 | 1k | LED current limiting | Resistor_SMD:R_0603_1608Metric_Pad1.05x0.95mm_HandSolder | RC0603FR-071KL | 3 | 0.024 | 0.072 | 50655000 | 10 | 0.024 | 0.24 | 311-1.00KHRTR-ND
R16 | 1.13k | Battery Management ISET | Resistor_SMD:R_0603_1608Metric_Pad1.05x0.95mm_HandSolder | RC0603FR-071K13L | 1 | 0.024 | 0.024 | 640000 | 10 | 0.024 | 0.24 | 311-1.13KHRTR-ND
R17 | 1.18k | Battery Management ILIM | Resistor_SMD:R_0603_1608Metric_Pad1.05x0.95mm_HandSolder | RC0603FR-071K18L | 1 | 0.024 | 0.024 | 190000 | 10 | 0.024 | 0.24 | 311-1.18KHRTR-ND
R2,R3 | 22 | USB data resistor | Resistor_SMD:R_0603_1608Metric_Pad1.05x0.95mm_HandSolder | RC0603FR-0722RL | 2 | 0.1 | 0.2 | 4021914 | 4 | 0.1 | 0.4 | 311-22.0HRCT-ND
SW1 | SW_RESET | Reset button | Button_Switch_SMD:SW_Push_1P1T_NO_6x6mm_H9.5mm | PTS645SM43SMTR92 LFS | 1 | 0.16 | 0.16 | 369111 | 5 | 0.16 | 0.8 | CKN9112CT-ND
SW12,SW28 | SW_Push |  | pcb_buttons:btn_long_rect |  | 2 | 0 | 0
SW66 | SW_POWER | Power switch | Button_Switch_SMD:SW_SPDT_CK-JS102011SAQN | JS102011SAQN | 1 | 0.56 | 0.56 | 24259 | 5 | 0.56 | 2.8 | 401-1999-1-ND
SW3-SW5,SW10,SW18,SW19,SW21,SW26,SW34-SW37 | SW_Push |  | pcb_buttons:btn_rect |  | 12 | 0 | 0
SW6-SW9,SW14-SW17,SW22-SW25,SW30-SW33,SW38-SW47,SW50-SW55,SW58-SW63 | SW_Push |  | pcb_buttons:btn_circular |  | 38 | 0 | 0
TP1 | TP_VCC |  | TestPoint:TestPoint_Pad_1.0x1.0mm |  | 1 | 0 | 0
TP2 | TP_GND |  | TestPoint:TestPoint_Pad_1.0x1.0mm |  | 1 | 0 | 0
TP3 | TP_+BATT |  | TestPoint:TestPoint_Pad_1.0x1.0mm |  | 1 | 0 | 0
TP4 | TP_ICHG |  | TestPoint:TestPoint_Pad_1.0x1.0mm |  | 1 | 0 | 0
U1 | 74HC165D | 8-bit PISO Shift Register | Package_SO:SOIC-16_3.9x9.9mm_P1.27mm | 74HC165D,652 | 1 | 0.38 | 0.38 | 9860 | 3 | 0.38 | 1.14 | 1727-3782-ND
U2 | ATmega32U4-AU | ATMEGA32U4-AU uC | Package_QFP:TQFP-44_10x10mm_P0.8mm | ATMEGA32U4-AUR | 1 | 4.2 | 4.2 | 4484 | 2 | 4.2 | 8.4 | ATMEGA32U4-AURDKR-ND
U3 | 74HC595 | 8-bit SIPO Shift Register | Package_SO:SOIC-16_3.9x9.9mm_P1.27mm | SN74HC595DR | 1 | 0.51 | 0.51 | 47324 | 3 | 0.51 | 1.53 | 296-14857-6-ND
U4 | BQ24072RGTR | IC LI-ION Charge Mgmt | UL_BQ24072RGTR:BQ24072RGTR | BQ24072RGTR | 1 | 2.27 | 2.27 | 3000 | 2 | 2.27 | 4.54 | 296-38871-2-ND
U5 | AP2210-33 | Linear Voltage Reg IC Positive Fixed 1 Output 300mA | Package_TO_SOT_SMD:SOT-23 | AP2210N-3.3TRG1 | 1 | 0.42 | 0.42 | 84000 | 3 | 0.42 | 1.26 | AP2210N-3.3TRG1DITR-ND
XB1 | BATT_CONN | Right Angle SMT Battery Conn | 009155004541006:BAT_009155004541006 | 009155004541006 | 1 | 1.24 | 1.24 | 35000 | 2 | 1.24 | 2.48 | 478-5452-2-ND
Y1 | Crystal | 8MHz ±20ppm Crystal 18pF 100 Ohms 2-SMD | Crystal:Crystal_SMD_5032-2Pin_5.0x3.2mm | ECS-80-18-30-JGN-TR | 1 | 0.69 | 0.69 | 7000 | 1 | 0.69 | 0.69 | XC2103TR-ND
| Used currency rates: |  |  |  |  | Total Purchase: | 42.879 |  | 25 of 25 parts purchased |  | 42.879
4,311-1062-2-ND,C1;C2
KiCost® v.1.1 | [8 empty] | 10,1276-1045-6-ND,C12;C19;C21-C23
3,493-10106-2-ND,C20
13,1276-1005-1-ND,C3;C4;C6-C8;C13-C18
6,1276-1182-1-ND,C5;C9-C11
1,SML-D12U1WT86TR-ND,D10
1,SML-D12U1WT86TR-ND,D11
3,SML-D12U1WT86TR-ND,D9
10,TS4148CRZGTR-ND,D1-D8
1,NHD-C12832A1Z-FSW-FBW-3V3-ND,DS1
1,609-4613-2-ND,J1
13,311-10.0KHRDKR-ND,R1;R4-R13
10,311-1.00KHRTR-ND,R14;R15;R18
10,311-1.13KHRTR-ND,R16
10,311-1.18KHRTR-ND,R17
4,311-22.0HRCT-ND,R2;R3
5,CKN9112CT-ND,SW1
5,401-1999-1-ND,SW66
3,1727-3782-ND,U1
2,ATMEGA32U4-AURDKR-ND,U2
3,296-14857-6-ND,U3
2,296-38871-2-ND,U4
3,AP2210N-3.3TRG1DITR-ND,U5
2,478-5452-2-ND,XB1
1,XC2103TR-ND,Y1
Note on A6: Schematic identifier for each part.
Note on B6: Value of each part.
Note on C6: Description of each part.
Note on D6: PCB footprint for each part.
Note on E6: Manufacturer number for each part and link to it's datasheet (ctrl-click). Purple -> Obsolete part detected by one of the distributors.
Note on F6: Total number of each part needed. Gray -> No manf# provided. Red -> No parts available. Orange -> Not enough parts available. Yellow -> Parts available, but haven't purchased enough.
Note on G3: Use the minimum extend price across distributors not taking account available quantities.
Note on G6: Minimum unit price for each part across all distributors.
Note on G42: This is the total of your cart across all distributors.
Note on H6: Minimum extended price for each part across all distributors.
Note on I6: Available quantity of each part at the distributor. Red -> No quantity available. Orange -> Too little quantity available.
Note on J6: Purchase quantity of each part from this distributor. Yellow -> This part have a minimum purchase quantity bigger than 1 (check the price breaks). Red -> Purchasing more than the available quantity.
Note on J42: Copy the information below to the BOM import page of the distributor web site.
Note on K6: Unit price of each part from this distributor. Green -> lowest price across distributors.
Note on K7: Qty/Price Breaks (USD): Qty - Unit$ - Ext$ ================ 1 $0.10 $0.10 10 $0.05 $0.46 100 $0.02 $2.05 500 $0.01 $7.33 1000 $0.01 $11.52 4000 $0.01 $33.52 8000 $0.01 $61.20 12000 $0.01 $87.48
Note on K8: Qty/Price Breaks (USD): Qty - Unit$ - Ext$ ================ 1 $0.10 $0.10 10 $0.06 $0.55 100 $0.02 $2.45 500 $0.02 $8.75 1000 $0.01 $13.75 4000 $0.01 $46.00 8000 $0.01 $84.00 12000 $0.01 $120.00
Note on K9: Qty/Price Breaks (USD): Qty - Unit$ - Ext$ ================ 1 $0.60 $0.60 10 $0.42 $4.23 100 $0.28 $27.84 500 $0.21 $103.12 1000 $0.18 $175.30 2000 $0.14 $273.28 4000 $0.13 $512.40 10000 $0.12 $1,195.60 14000 $0.12 $1,644.02 50000 $0.12 $5,807.00
Note on K10: Qty/Price Breaks (USD): Qty - Unit$ - Ext$ ================ 1 $0.10 $0.10 10 $0.03 $0.29 100 $0.01 $1.30 500 $0.01 $4.64 1000 $0.01 $7.29 4000 $0.01 $21.16 8000 $0.00 $38.64 12000 $0.00 $55.20
Note on K11: Qty/Price Breaks (USD): Qty - Unit$ - Ext$ ================ 1 $0.10 $0.10 10 $0.04 $0.38 100 $0.02 $1.68 500 $0.01 $6.00 1000 $0.01 $9.43 4000 $0.01 $27.44 8000 $0.01 $50.08 12000 $0.01 $71.52
Note on K12: Qty/Price Breaks (USD): Qty - Unit$ - Ext$ ================ 1 $0.22 $0.22 10 $0.16 $1.62 25 $0.12 $2.98 100 $0.09 $8.53 250 $0.06 $14.49 500 $0.05 $25.58 1000 $0.04 $40.07 3000 $0.04 $106.95 6000 $0.03 $186.00 15000 $0.03 $418.50 30000 $0.02 $744.00 75000 $0.02 $1,686.00 150000 $0.02 $3,255.00
Note on K13: Qty/Price Breaks (USD): Qty - Unit$ - Ext$ ================ 1 $0.22 $0.22 10 $0.16 $1.62 25 $0.12 $2.98 100 $0.09 $8.53 250 $0.06 $14.49 500 $0.05 $25.58 1000 $0.04 $40.07 3000 $0.04 $106.95 6000 $0.03 $186.00 15000 $0.03 $418.50 30000 $0.02 $744.00 75000 $0.02 $1,686.00 150000 $0.02 $3,255.00
Note on K14: Qty/Price Breaks (USD): Qty - Unit$ - Ext$ ================ 1 $0.22 $0.22 10 $0.16 $1.62 25 $0.12 $2.98 100 $0.09 $8.53 250 $0.06 $14.49 500 $0.05 $25.58 1000 $0.04 $40.07 3000 $0.04 $106.95 6000 $0.03 $186.00 15000 $0.03 $418.50 30000 $0.02 $744.00 75000 $0.02 $1,686.00 150000 $0.02 $3,255.00
Note on K15: Qty/Price Breaks (USD): Qty - Unit$ - Ext$ ================ 1 $0.17 $0.17 10 $0.16 $1.56 100 $0.10 $10.20 500 $0.05 $24.93 1000 $0.03 $33.99 2500 $0.03 $72.22 5000 $0.03 $126.50 10000 $0.02 $220.00 25000 $0.02 $495.00 50000 $0.02 $880.00 125000 $0.02 $1,925.00
Note on K16: Qty/Price Breaks (USD): Qty - Unit$ - Ext$ ================ 1 $11.00 $11.00 5 $10.34 $51.70 10 $9.68 $96.80 50 $9.13 $456.50 100 $8.69 $869.00 250 $8.25 $2,062.50 500 $7.92 $3,960.01
Note on K17: Qty/Price Breaks (USD): Qty - Unit$ - Ext$ ================ 1 $0.42 $0.42 10 $0.39 $3.93 25 $0.35 $8.84 50 $0.31 $15.72 100 $0.30 $30.13 250 $0.28 $68.78 500 $0.26 $131.01 1400 $0.21 $291.80 2800 $0.19 $533.57 7000 $0.18 $1,250.55 9800 $0.17 $1,634.05 14000 $0.16 $2,251.06 35000 $0.16 $5,544.00
Note on K20: Qty/Price Breaks (USD): Qty - Unit$ - Ext$ ================ 1 $0.10 $0.10 10 $0.02 $0.24 100 $0.01 $0.97 1000 $0.00 $4.37 2500 $0.00 $9.48 5000 $0.00 $14.25 10000 $0.00 $24.80 25000 $0.00 $54.50 50000 $0.00 $100.00 125000 $0.00 $245.00
Note on K21: Qty/Price Breaks (USD): Qty - Unit$ - Ext$ ================ 1 $0.10 $0.10 10 $0.02 $0.24 100 $0.01 $0.97 1000 $0.00 $4.37 2500 $0.00 $9.48 5000 $0.00 $14.25 10000 $0.00 $24.80 25000 $0.00 $54.50 50000 $0.00 $100.00 125000 $0.00 $245.00
Note on K22: Qty/Price Breaks (USD): Qty - Unit$ - Ext$ ================ 1 $0.10 $0.10 10 $0.02 $0.24 100 $0.01 $0.97 1000 $0.00 $4.37 2500 $0.00 $9.48 5000 $0.00 $14.25 10000 $0.00 $24.80 25000 $0.00 $54.50 50000 $0.00 $100.00 125000 $0.00 $245.00
Note on K23: Qty/Price Breaks (USD): Qty - Unit$ - Ext$ ================ 1 $0.10 $0.10 10 $0.02 $0.24 100 $0.01 $0.97 1000 $0.00 $4.37 2500 $0.00 $9.48 5000 $0.00 $14.25 10000 $0.00 $24.80 25000 $0.00 $54.50 50000 $0.00 $100.00 125000 $0.00 $245.00
Note on K24: Qty/Price Breaks (USD): Qty - Unit$ - Ext$ ================ 1 $0.10 $0.10 10 $0.02 $0.24 100 $0.01 $0.97 1000 $0.00 $4.37 2500 $0.00 $9.48 5000 $0.00 $14.25 10000 $0.00 $24.80 25000 $0.00 $54.50 50000 $0.00 $100.00 125000 $0.00 $245.00
Note on K25: Qty/Price Breaks (USD): Qty - Unit$ - Ext$ ================ 1 $0.16 $0.16 10 $0.16 $1.57 25 $0.15 $3.79 50 $0.15 $7.31 100 $0.14 $13.81 250 $0.13 $32.49 500 $0.12 $62.26 1000 $0.09 $86.14 5000 $0.07 $356.85
Note on K27: Qty/Price Breaks (USD): Qty - Unit$ - Ext$ ================ 1 $0.56 $0.56 10 $0.54 $5.38 25 $0.53 $13.16 50 $0.47 $23.53 100 $0.45 $44.81 250 $0.44 $109.23 500 $0.37 $184.86 1000 $0.33 $325.92 5000 $0.29 $1,425.90
Note on K34: Qty/Price Breaks (USD): Qty - Unit$ - Ext$ ================ 1 $0.38 $0.38 10 $0.31 $3.10 50 $0.28 $14.19 100 $0.21 $21.12 250 $0.19 $47.85 500 $0.16 $79.20 1000 $0.12 $118.80 2500 $0.11 $272.25 5000 $0.10 $511.50
Note on K35: Qty/Price Breaks (USD): Qty - Unit$ - Ext$ ================ 1 $4.20 $4.20 25 $3.85 $96.31 100 $3.49 $349.17 1500 $3.49 $5,237.56
Note on K36: Qty/Price Breaks (USD): Qty - Unit$ - Ext$ ================ 1 $0.51 $0.51 10 $0.43 $4.33 100 $0.32 $32.30 500 $0.25 $126.90 1000 $0.20 $196.11 2500 $0.17 $434.00 5000 $0.16 $812.00 12500 $0.15 $1,890.00
Note on K37: Qty/Price Breaks (USD): Qty - Unit$ - Ext$ ================ 1 $2.27 $2.27 10 $2.04 $20.42 100 $1.64 $164.10 500 $1.35 $674.14 1000 $1.12 $1,117.14 3000 $1.01 $3,029.40 6000 $0.97 $5,834.40
Note on K38: Qty/Price Breaks (USD): Qty - Unit$ - Ext$ ================ 1 $0.42 $0.42 10 $0.32 $3.17 100 $0.20 $19.73 500 $0.13 $67.48 1000 $0.10 $103.82 3000 $0.09 $272.16 6000 $0.09 $514.08 15000 $0.08 $1,171.80 30000 $0.07 $2,192.40 75000 $0.07 $4,914.00 150000 $0.06 $9,450.00
Note on K39: Qty/Price Breaks (USD): Qty - Unit$ - Ext$ ================ 1 $1.24 $1.24 10 $1.09 $10.94 25 $1.03 $25.74 50 $0.99 $49.34 100 $0.94 $94.38 250 $0.86 $214.50 500 $0.77 $386.10 1000 $0.62 $624.00 2000 $0.58 $1,170.00 3000 $0.57 $1,696.50 5000 $0.55 $2,730.00 10000 $0.52 $5,187.00
Note on K40: Qty/Price Breaks (USD): Qty - Unit$ - Ext$ ================ 1 $0.69 $0.69 10 $0.61 $6.07 50 $0.57 $28.38 100 $0.50 $50.16 500 $0.48 $237.60 1000 $0.38 $384.00 3000 $0.36 $1,080.00 5000 $0.35 $1,740.00 10000 $0.34 $3,360.00
Note on L6: (Unit Price) x (Purchase Qty) of each part from this distributor. Red -> Next price break is cheaper. Green -> Cheapest supplier.
Note on M3: Number of parts found at this distributor.
Note on M6: Distributor-assigned catalog number for each part and link to it's web page (ctrl-click). Extra distributor data is shown as comment.